## Sheet1
Technical Specifications For AOC CQ27G2 Monitor
Display
Panel Size | 27 (Inch)
Panel Technology | VA
Resolution | 2560 x 1440 (QHD 2K) | 1920 x 1080 (FHD)
Refresh Rate | 144 Hz
Response Time | 1 ms (MPRT)
Backlight Type | LED
Curvature | 1500R
Brightness | 250 cd/㎡ | cd/㎡
Aspect Ratio | 16:9 | 16:9
Static Contrast Ratio | 3000:1 | 3000:1
Dynamic Contrast Ratio | 80000000:1 | 80000000:1
Color Gamut
Display Colors | 16.7 Million
sRGB | 120%
Adobe RGB | -
NTSC | 100%
DCI P3 | 92%
Video Features
VRR Technology | FreeSync™ Premium , G-Sync Compatible | FreeSync™ | FreeSync™ Premium
Trace Free Technology | Yes
HDR Mode | Yes
Motion Blue Reduction | Yes
Flicker Free | Yes
Low Blue Light | Yes
HDCP | Yes
Audio Features
Speakers | -
I/O Ports
DisplayPort 1.2 | x 1
HDMI(v2.0) | x 2
Dual-Link DVI | -
VGA | -
Earphone Jack | Yes
PC Audio Input | -
Power
Powe Adapter | Internal
Installation & Adjustment
Adjustable Stand | Yes
Height Adjustment | (0~13cm)
Tilt | (+23° ~ -5°)
Swivel | (+30°~-30°)
Pivot | -
VESA Mount | Supported
Physical Specifications
Dimensions Without Stand | 61.2 x 36.7 x 7.3 cm ( W x H x D ) | cm ( W x H x D )
Dimensions With Stand | 61.2 x 52.8 x 22.7 cm ( W x H x D )
Weight Without Stand | 4.1 Kg
Weight With Stand | 5.4 Kg
Color | Black & Red
Manufacturer's Site